## Intro
Spirit manufacturing | www.npi.gov.au
Calculation tool for estimating emissions of NPI substances from distilleries Revision 4.4 - February 2011
Introduction:
Ethanol and Total VOCs are two NPI substances which are emitted from distilleries. The emissions must be reported to the NPI if thresholds for the substances are exceeded.
This tool allows a distillery to determine whether the NPI thresholds for Ethanol and Total VOCs have been exceeded in the reporting year and, if so, estimate the emissions of the substances.
The NPI threshold for Ethanol is 'usage' of 10 tonnes. The NPI threshold for Total VOCs is 'usage' of 25 tonnes.
Note: Emissions (including Total VOCs) may also result from the burning of fuels in boilers or other equipment, and from venting of fuel storage tanks.
Instructions:
To calculate Ethanol and TVOC usage and emissions from spirit manufacture please enter data into the sheets named 'Threshold Calcs' , 'Emission Calcs' and 'Other VOC Calcs'. The values that should be reported to the NPI can be found on 'Report Summary Emissions'.
Remember:
Emission values must be reported to the NPI (online or paper versions).
To download the NPI reporting form (paper version):
NPI paper reporting form - National Pollutant Inventory
To report using the Online Reporting System you will need to register with your State
or Territory Agency:
Reporting emissions and transfers - National Pollutant Inventory
and receive a username and password
For more information about NPI reporting methods please contact your State
or Territory Environmental Agency. Contact Details can be found at
State and territory contacts - NPI
Proceed to 'Threshold Calculations' sheet by clicking on tab below.

## Threshold Calcs
Spirit manufacturing | [6 empty] | www.npi.gov.au
Enter facility data in blue cells only!
This sheet indicates whether you need to report emissions of Ethanol and Total Volatile Organic Compounds to the NPI.
Ethanol 'usage' calculation >>
Enter production and Ethanol content in blue cells below. Ethanol usage is automatically calculated.
Rum produced in reporting period (kL) | % Ethanol in rum | Brandy produced in reporting period (kL) | % Ethanol in brandy | Whisky produced in reporting period (kL) | % Ethanol in whisky | Ethanol usage (tonnes)
0
If Ethanol usage is 10 tonnes or greater you must report Ethanol emissions to the NPI.
If Ethanol usage is less than 10 tonnes there is no requirement to report to the NPI.
Total VOC 'usage' calculation >>
Ethanol is listed as a Volatile Organic Compound (VOC) in the NPI. Other sources of VOCs are fuels (diesel, natural gas etc.). This section allows you to determine the VOC usage from your fuels, and adds to this value the ethanol usage calculated above to provide the Total VOC usage for your facility.
Tonnes of Diesel consumed | Tonnes of LPG consumed | Tonnes of Natural Gas consumed | Tonnes of ULP consumed
Assumptions: VOC content of diesel is 7.6%, VOC content of LPG is 100%, VOC content of Natural Gas (NG) is 9%. VOC content of Petrol (unleaded) is 99%. Note: To convert fuel from L or MJ to tonnes use Fuel Conversion tab
Ethanol usage (tonnes) | Other VOC usage (tonnes) | Total VOC usage (tonnes)
0 | 0 | 0
If 'Total VOC' usage is 25 tonnes or greater you must report 'Total VOC' emissions to the NPI.
To calculate emissions of Ethanol and Total VOCs proceed to next section.

## Emission Calcs
Spirit manufacturing |  |  |  |  | 1 - South Australia South
NPI substance emissions >> |  |  |  | www.npi.gov.au
Enter facility data in blue cells only!
Enter annual spirit production numbers in the blue cells below.
Note: It is necessary to report Total VOCs only if usage was 25 tonnes or more.
Note: Brandy is produced from wine distillation, so fermentation emissions can be calculated for the appropriate wine input (i.e. red or white) by the Wine Manufacturing Tool
PROCESS | FACILITY INPUTS | Rum | Brandy | Whisky
Fermentation | Spirit Produced (kL) |  | Refer to Wine Manufacturing Tool
Distillation | Spirit Produced (kL)
Maturation in barrels | Spirit Produced (kL)
( 1kL = 1000 litres)
Proceed to 'Other VOC' sheet by clicking on tab below.

## Climatic Zones
Spirit manufacturing | www.npi.gov.au
Climatic Zones
1 - South Australia South
2 - Western Australia South
3 - Western Australia Central
4 - Australia North
5 - Australia Central
6 - Queensland Far North East
7 - Queensland Central North
8 - Queensland Central
9 - Queensland South
10 - New South Wales
11 - Victoria
12 - Tasmania

## Other VOC Calcs
Spirit manufacturing | [6 empty] | 1 - South Australia South |  | www.npi.gov.au
Additional 'Total VOC' emissions
Use this table to help calculate Total VOC emissions from sources other than fermentation and maturation. For NPI reporting the emissions of Total VOCs from these additional sources must be added to those calculated for fermentation and maturation.
Note: If more than 400 tonnes of fuel is burnt at the facility then the Category 2a threshold has been exceeded and emissions of all Category 2a substances must be reported.
For further information see the NPI Guide
Please select the appropriate climatic zone for your facility:
* Refer to the Climatic Zones worksheet to determine which zone your facility is in *
Source | Equipment | Fuel |  | Emission Factor | Emission Factor Unit | VOCs emission (kg) | Reference |  | Comments
|  | type | Throughput or consumption (t)
Fuel storage | Vertical Roof Fixed Tank | diesel |  | 0.5 | kg/tonne | 0 | Fuel Storage EET Manual V3.2 | Table F1 | Enter fuel throughput and VOC emissions will be calculated automatically
|  | petrol |  | 2.4485 | kg/tonne | 0 | Fuel Storage EET Manual V3.2 | Table F1
| Internal Floating Roof Tank | diesel |  | 0.02381 | kg/tonne | 0 | Fuel Storage EET Manual V3.2 | Table F2 | Note: Check for updates
|  | petrol |  | 0.10308 | kg/tonne | 0 | Fuel Storage EET Manual V3.2 | Table F2
| External Floating Roof Tank | diesel |  | 0.09524 | kg/tonne | 0 | Fuel Storage EET Manual V3.2 | Table F3
|  | petrol |  | 0.39 | kg/tonne | 0 | Fuel Storage EET Manual V3.2 | Table F3
| Above Ground Horizontal Fixed Roof Tank | diesel |  | 0.28571 | kg/tonne | 0 | Fuel Storage EET Manual V3.2 | Table F4
|  | petrol |  | 1.2139 | kg/tonne | 0 | Fuel Storage EET Manual V3.2 | Table F4
| Underground Horizontal Fixed Roof Tank | diesel |  | 0.21429 | kg/tonne | 0 | Fuel Storage EET Manual V3.2 | Table F5
|  | petrol |  | 0.79769 | kg/tonne | 0 | Fuel Storage EET Manual V3.2 | Table F5
Fuel combustion | Boiler/heating | LPG - Butane |  | 0.05 | kg/tonne | 0 | Combustion in Boilers EET Manual V3.3 | Table 24 | Enter fuel consumption and VOC emissions will be calculated automatically
|  | LPG - Propane |  | 0.06 | kg/tonne | 0 | Combustion in Boilers EET Manual V3.3 | Table 25
|  | Natural Gas |  | 0.119 | kg/tonne | 0 | Combustion in Boilers EET Manual V3.3 | Tables 20, 21 & 22 | Note: Check for updates
| Forklifts | LPG |  | 2.1 | kg/m3 | 0 | Combustion Engines EET Manual V3.0 | Table 25 | Note: Check for updates
| Tractors | diesel |  | 0.0024 | kg/kWh | 0 | Combustion Engines EET Manual V3.0 | Table 27 (Wheeled tractor)
| Miscellaneous | diesel |  | 0.0014 | kg/kWh | 0 | Combustion Engines EET Manual V3.0 | Table 35
TOTAL - Air Point | [5 empty] | 0 | This value will be automatically included in the 'Report Summary' sheet
TOTAL - Air Fugitive | [5 empty] | 0
Note:
The FOLS Tool is available on the NPI website and allows calculation of emissions from fuel storage tanks.
The Combustion tool is available on the NPI website and allows calculation of emissions from boilers (or equipment with similar burners).
For vehicles, consult the latest edition of the Combustion Engines Manual to obtain Emission Factors.
Proceed to 'Report Summary Emissions' sheet by clicking on tab below.

## Sheet2 (hidden)
Fluid and Organic Liquid Storage Version 3.2 September 2009
| Appendix F7 |  |  |  |  | Appendix F6
| Organic Liquid Storage - Vertical Roof Storage |  |  |  |  | Organic Liquid Storage - Floating Roof Storage
|  |  | Ethanol | Total Volatile Organic Compounds* |  |  | Ethanol | Total Volatile Organic Compounds*
|  | 1 - South Australia South | 0.816 | 0.816 |  | 1 - South Australia South | 0.176 | 0.176
|  | 2 - Western Australia South | 0.936 | 0.936 |  | 2 - Western Australia South | 0.179 | 0.179
|  | 3 - Western Australia Central | 1.552 | 1.552 |  | 3 - Western Australia Central | 0.189 | 0.189
|  | 4 - Australia North | 1.578 | 1.578 |  | 4 - Australia North | 0.193 | 0.193
|  | 5 - Australia Central | 1.264 | 1.264 |  | 5 - Australia Central | 0.183 | 0.183
|  | 6 - Queensland Far North East | 1.481 | 1.481 |  | 6 - Queensland Far North East | 0.19 | 0.19
|  | 7 - Queensland Central North | 1.405 | 1.405 |  | 7 - Queensland Central North | 0.188 | 0.188
|  | 8 - Queensland Central | 1.345 | 1.345 |  | 8 - Queensland Central | 0.185 | 0.185
|  | 9 - Queensland South | 1.12 | 1.12 |  | 9 - Queensland South | 0.182 | 0.182
|  | 10 - New South Wales | 0.926 | 0.926 |  | 10 - New South Wales | 0.179 | 0.179
|  | 11 - Victoria | 0.776 | 0.776 |  | 11 - Victoria | 0.175 | 0.175
|  | 12 - Tasmania | 0.587 | 0.587 |  | 12 - Tasmania | 0.172 | 0.172
|  |  |  | * See page 40 Provisor Report, Winery and Spirit Manufacturing:NPI emissions, Stage 3; Final Report |  |  |  | * See page 40 Provisor Report, Winery and Spirit Manufacturing:NPI emissions, Stage 3; Final Report
Diesel | Appendix F1 | Appendix F2 | Appendix F3 | Appendix F4 | Appendix F5
| Vertical Roof Fixed Tank | Internal Floating Roof Tank | External Floating Roof Tank | Above Ground Horizontal Fixed Roof Tank | Underground Horizontal Fixed Roof Tank
1 - South Australia South | 0.5 | 0.02381 | 0.09524 | 0.28571 | 0.21429
2 - Western Australia South | 0.54762 | 0.02381 | 0.09524 | 0.30952 | 0.2381
3 - Western Australia Central | 0.80952 | 0.02381 | 0.07143 | 0.45238 | 0.30952
4 - Australia North | 0.78571 | 0.02381 | 0.09524 | 0.47619 | 0.35714
5 - Australia Central | 0.69048 | 0.02381 | 0.11905 | 0.38095 | 0.28571
6 - Queensland Far North East | 0.7619 | 0.02381 | 0.07143 | 0.45238 | 0.33333
7 - Queensland Central North | 0.7381 | 0.02381 | 0.07143 | 0.42857 | 0.30952
8 - Queensland Central | 0.71429 | 0.02381 | 0.07143 | 0.40476 | 0.28571
9 - Queensland South | 0.61905 | 0.02381 | 0.07143 | 0.35714 | 0.2619
10 - New South Wales | 0.54762 | 0.02381 | 0.09524 | 0.30952 | 0.2381
11 - Victoria | 0.47619 | 0.02381 | 0.07143 | 0.28571 | 0.21429
12 - Tasmania | 0.38095 | 0.02381 | 0.07143 | 0.2381 | 0.19048
Petrol | Appendix F1 | Appendix F2 | Appendix F3 | Appendix F4 | Appendix F5
| Vertical Roof Fixed Tank | Internal Floating Roof Tank | External Floating Roof Tank | Above Ground Horizontal Fixed Roof Tank | Underground Horizontal Fixed Roof Tank
1 - South Australia South | 2.4485 | 0.10308 | 0.39 | 1.2139 | 0.79769
2 - Western Australia South | 1.9762 | 0.10923 | 0.43 | 1.3408 | 0.87615
3 - Western Australia Central | 2.1862 | 0.12846 | 0.46385 | 1.8223 | 1.1623
4 - Australia North | 2.9915 | 0.13462 | 0.50154 | 1.9469 | 1.2777
5 - Australia Central | 3.1631 | 0.11846 | 0.39077 | 1.5792 | 1.0046
6 - Queensland Far North East | 2.5977 | 0.13 | 0.35769 | 1.8639 | 1.2362
7 - Queensland Central North | 3.0185 | 0.12692 | 0.36923 | 1.7708 | 1.1554
8 - Queensland Central | 2.8854 | 0.12154 | 0.34 | 1.6708 | 1.0838
9 - Queensland South | 2.7292 | 0.11538 | 0.31231 | 1.5008 | 0.97846
10 - New South Wales | 2.1846 | 0.10923 | 0.41846 | 1.3392 | 0.87615
11 - Victoria | 1.9069 | 0.10154 | 0.34769 | 1.1692 | 0.76615
12 - Tasmania | 1.6031 | 0.09462 | 0.29923 | 0.98615 | 0.65538

## Report Summary Emissions
Spirit manufacturing |  |  |  |  | www.npi.gov.au
Summary of Ethanol and Total VOC usage and emissions for facility
NPI substance | Total Usage (tonnes) | Total emissions to air - point (kg) | Total emissions to air - fugitive (kg) | Total emissions (kg)
Ethanol | 0 | NA | 0 | 0
Total VOCs | 0 | 0 | 0 | 0
Report all these values to the NPI on the online reporting system or paper reporting form

## Fuel conversion
www.npi.gov.au
Fuel Conversions
Enter facility data in blue cells only!
Fuel | Vol Fuel | Fuel Units | Conversion factor | Conversion Factor Units | Mass (kg) Fuel | Mass (t) Fuel
LPG |  | L | 0.51 | kg/L | 0 | 0
Diesel |  | L | 0.836 | kg/L | 0 | 0
Unleaded Petrol |  | L | 0.735 | kg/L | 0 | 0
Natural Gas |  | MJ | 0.0225 | kg/MJ | 0 | 0
Total | [5 empty] | 0
Note: Fuel Densities taken from NPI Guide July 2008 Version 4.2, Table 1

## Reference
Spirit manufacturing
www.npi.gov.au
Emission factors for fermentation and maturation
Note: This page is for reference purposes only and data should not be changed by the facility unless emission controls are installed at the facility. Refer to the Wine and spirit manufacturing EET Manual Version 2.0 for further detail.
Process | EF Basis | EF* (Rum) | EF* (Brandy) | EF* (Whisky) | Ethanol Emission - Rum (kg) | Ethanol Emission - Brandy (kg) | Ethanol Emission - Whisky (kg) | Ethanol Emission- Total (kg) | EF* (Rum) | EF* (Brandy) | EF* (Whisky) | TVOC Emission - Rum (kg) | TVOC Emission - Brandy (kg) | TVOC Emission - Whisky (kg) | TVOC Emission- Total (kg)
Fermentation** | SP | 4.3 |  | 4.3 | 0 |  | 0 | 0 | 4.32 |  | 4.32 | 0 |  | 0 | 0
Distillation** | SP | 0.786 | 0.786 | 0.786 | 0 | 0 | 0 | 0 | 0.79 | 0.79 | 0.79 | 0 | 0 | 0 | 0
Maturation in barrels ** | SP | 23.7 | 23.7 | 23.7 | 0 | 0 | 0 | 0 | 23.7 | 23.7 | 23.7 | 0 | 0 | 0 | 0
Ethanol emissions (kg) | [8 empty] | Total 'Total VOC' emissions (kg)
Total Ethanol emissions to fugitive air (kg) | [7 empty] | 0 | Total TVOC emissions to fugitive air (kg) | [5 empty] | 0
* Emission factor from Wine and Spirits Manufacturing EET Manual Version 2.0
** assumes no emission controls
ND : No data available
NA : Not applicable
SP : Spirit produced
Revision History
Revision 4.1 | Emission factors for Ethanol and TVOCs added for bottling (red) (as per EET Manual V1.2) | [14 empty] | 2005-04-12 | WA NPI
Revision 4.2 | Changes to formatting | [14 empty] | 2005-04-22 | WA NPI
Revision 4.3 | Emission factors for Ethanol and TVOCs added for fermentation, distillation and maturation for rum, brandy and whisky (as per EET Manual V2) | [14 empty] | 2010-06-30 | SA NPI