## Intro
Wine manufacturing | www.npi.gov.au
Calculation tool for estimating emissions of NPI substances from wineries Revision 4.5 - February 2012
Introduction:
Ethanol and Total Volatile Organic Compounds (Total VOCs) are the two main NPI substances which are emitted from wineries. The emissions must be reported to the NPI if thresholds for the substances are exceeded.
This tool allows a winery to determine whether the NPI thresholds for Ethanol and Total VOCs have been exceeded in the reporting year and, if so, estimate the emissions of the substances.
The NPI threshold for Ethanol is 'usage' of 10 tonnes. The NPI threshold for Total VOCs is 'usage' of 25 tonnes.
Note: Emissions (including Total VOCs) may also result from the burning of fuels in boilers or other equipment, and from venting of fuel storage tanks. If your facility exceeds the Category 2 threshold you will need to refer to additional manuals to estimate emissions for Category 2 substances.
Wineries may also need to consider the usage and emissions of other NPI substances. If thresholds are exceeded for Ethyl acetate, Methanol or Acetic acid this tool will calculate emissions automatically. However, NPI substances such as Sulfuric acid and Sulfur dioxide are not covered in these worksheets.
Instructions:
To calculate Ethanol and Total VOC usage and emissions and transfers from wine manufacture please enter data into the sheets named 'Threshold Calcs' , 'Emission_Transfer Calcs' and 'Other VOC Calcs'. The values that should be reported to the NPI can be found on 'Report Summary Emissions' and 'Report Summary Transfers'
Remember:
Emission and transfer values must be reported to the NPI (online or paper versions).
To download the NPI reporting form (paper version):
NPI paper reporting form - National Pollutant Inventory
To report using the Online Reporting System you will need to register with your State
or Territory Agency:
Register for Online Reporting System
and receive a username and password
For more information about NPI reporting methods please contact your State
or Territory Environmental Agency. Contact details can be found at:
State and territory contacts - NPI
Proceed to 'Threshold Calculations' sheet by clicking on tab below.

## Threshold Calcs
Wine manufacturing |  |  |  |  | www.npi.gov.au | MEthanol | Ethyl Acetate
Enter facility data in blue cells only! | [5 empty] | OK | OK
This sheet indicates whether you need to report emissions of Ethanol and Total Volatile Organic Compounds to the NPI.
Ethanol 'usage' calculation >> | [5 empty] | Acetic Acid
Enter production and Ethanol content in blue cells below. Ethanol usage is automatically calculated. | [5 empty] | OK
Red wine produced in reporting period (kL) | % Ethanol in red wine | White wine produced in reporting period (kL) | % Ethanol in white wine | Ethanol usage (tonnes)
0
( 1kL = 1000 litres)
Methanol usage (tonnes) | Ethyl Acetate usage (tonnes) | Acetic Acid usage (tonnes)
0 | 0 | 0
If Ethanol usage is 10 tonnes or greater you must report Ethanol emissions to the NPI.
If Ethanol usage is less than 10 tonnes there is no requirement to report to the NPI.
Total VOC 'usage' calculation >>
Ethanol is listed as a Volatile Organic Compound (VOC) in the NPI. Other sources of VOCs are fuels (diesel, natural gas etc.). This section allows you to determine the VOC usage from your fuels, and adds to this value the Ethanol usage calculated above to provide the Total VOC usage for your Facility.
Tonnes of Diesel consumed | Tonnes of LPG consumed | Tonnes of Natural Gas consumed | Tonnes of Unleaded Petrol consumed
Assumptions: VOC content of diesel is 7.6%, VOC content of LPG is 100%, VOC content of Natural Gas (NG) is 9%. VOC content of Petrol is 99%. Note: To convert fuel volumes to tonnes use the Fuel Conversion Tab
Ethanol usage (tonnes) | Other VOC usage (tonnes) | Total VOC usage (tonnes)
0 | 0 | 0
If 'Total VOC' usage is 25 tonnes or greater you must report 'Total VOC' emissions to the NPI.
To calculate emissions of Ethanol and Total VOCs proceed to next section.

## Emission_Transfer Calcs
Wine manufacturing |  |  |  | www.npi.gov.au | 1 - South Australia South
NPI substance emissions >>
Enter facility data in blue cells only!
Enter the volumes of wine produced, volume of wine matured and/or volume of marc for each process that occurs at your facility in the blue cells below.
Note: It is necessary to report Total VOCs only if usage was 25 tonnes or more.
Please select the appropriate climatic zone for your facility:
* Refer to the Climatic Zones worksheet to determine which zone your facility is in *
PROCESS | FACILITY INPUTS | Red wine | White wine
Fermentation | Wine Produced (kL)
Pressing and Screening | Wine Produced (kL)
Maturation
Barrels | Wine Matured (kL)
Stainless Steel - Floating Roof Tank | Wine Matured (kL)
Stainless Steel - Vertical Roof Tank | Wine Matured (kL)
Bottling | Wine Produced (kL)
Marc
Marc sent to an offsite facility for further processing or reuse | Marc (tonnes) |  |  | Note: Select the appropriate destination of marc at your facility to determine whether it is an emission , voluntary transfer or mandatory transfer
Marc is sent to landfill | Marc (tonnes)
Marc is composted onsite | Marc (tonnes)
( 1kL = 1000 litres)
Proceed to 'Other VOC' sheet by clicking on tab below.

## Climatic Zones
Wine manufacturing | www.npi.gov.au
Climatic Zones
1 - South Australia South
2 - Western Australia South
3 - Western Australia Central
4 - Australia North
5 - Australia Central
6 - Queensland Far North East
7 - Queensland Central North
8 - Queensland Central
9 - Queensland South
10 - New South Wales
11 - Victoria
12 - Tasmania

## Other VOC Calcs
Wine manufacturing | [8 empty] | www.npi.gov.au
Additional 'Total VOC' emissions
Use this table to help calculate Total VOC emissions from sources other than handling and wine fermentation. For NPI reporting the emissions of Total VOCs from these additional sources must be added to those calculated for handling and fermentation.
Note: If more than 400 tonnes of fuel is burnt at the facility then the Category 2a threshold has been exceeded and emissions of all Category 2a substances must be reported.
For further information see the NPI Guide
Source | Equipment | Fuel |  | Emission Factor | Emission Factor Unit | VOCs emission (kg) | Reference |  | Comments
|  | type | Throughput or consumption (t)
Fuel storage | Vertical Roof Fixed Tank | diesel |  | 0.5 | kg/tonne | 0 | Fuel Storage EET Manual V3.2 | Table F1 | Enter fuel throughput and VOC emissions will be calculated automatically
|  | petrol |  | 2.4485 | kg/tonne | 0 | Fuel Storage EET Manual V3.2 | Table F1
| Internal Floating Roof Tank | diesel |  | 0.02381 | kg/tonne | 0 | Fuel Storage EET Manual V3.2 | Table F2 | Note: Check for updates
|  | petrol |  | 0.10308 | kg/tonne | 0 | Fuel Storage EET Manual V3.2 | Table F2
| External Floating Roof Tank | diesel |  | 0.09524 | kg/tonne | 0 | Fuel Storage EET Manual V3.2 | Table F3
|  | petrol |  | 0.39 | kg/tonne | 0 | Fuel Storage EET Manual V3.2 | Table F3
| Above Ground Horizontal Fixed Roof Tank | diesel |  | 0.28571 | kg/tonne | 0 | Fuel Storage EET Manual V3.2 | Table F4
|  | petrol |  | 0.47619 | kg/tonne | 0 | Fuel Storage EET Manual V3.2 | Table F4
| Underground Horizontal Fixed Roof Tank | diesel |  | 0.21429 | kg/tonne | 0 | Fuel Storage EET Manual V3.2 | Table F5
|  | petrol |  | 0.79769 | kg/tonne | 0 | Fuel Storage EET Manual V3.2 | Table F5
Fuel combustion | Boiler/heating | LPG - Butane |  | 0.05 | kg/tonne | 0 | Combustion in Boilers EET Manual V3.3 | Table 24 | Enter fuel consumption and VOC emissions will be calculated automatically
|  | LPG - Propane |  | 0.06 | kg/tonne | 0 | Combustion in Boilers EET Manual V3.3 | Table 25
|  | Natural Gas |  | 0.119 | kg/tonne | 0 | Combustion in Boilers EET Manual V3.3 | Tables 20, 21 & 22 | Note: Check for updates
| Forklifts | LPG |  | 2.1 | kg/m3 | 0 | Combustion Engines EET Manual V3.0 | Table 25 | Note: Check for updates
| Tractors | diesel |  | 0.0024 | kg/kWh | 0 | Combustion Engines EET Manual V3.0 | Table 27 (Wheeled tractor)
| Miscellaneous | diesel |  | 0.0014 | kg/kWh | 0 | Combustion Engines EET Manual V3.0 | Table 35
TOTAL - Air Point | [5 empty] | 0 | This value will be automatically included in the 'Report Summary Emissions' sheet
TOTAL - Air Fugitive | [5 empty] | 0
Note: Fuel units can be converted to tonnes using the Fuel Conversion sheet
Proceed to 'Report Summary Emissions' sheet by clicking on tab below.

## Report Summary Emissions
Wine manufacturing | [5 empty] | www.npi.gov.au | www.npi.gov.au
Summary of Ethanol and Total VOC usage and emissions for facility
NPI substance | Total Usage (tonnes) | Total emissions to air -point (kg) | Total emissions to air - fugitive (kg) | Total air emissions (kg) | Total emissions to land (kg)
Ethanol | 0 | NA | 0 | 0 | 0
Total VOCs | 0 | 0 | 0 | 0 | NA
Methanol | 0 | NA | 0 | 0
Acetic Acid | 0 | NA | 0 | 0
Ethyl Acetate | 0 | NA | 0 | 0
Report all these values to the NPI on the online reporting system or paper reporting form
0 | #REF! | 0 | 0

## Report Summary Transfers
Wine manufacturing |  |  |  |  | www.npi.gov.au | www.npi.gov.au
Summary of Ethanol transfers for facility
NPI substance | Transfer (kg) | Onsite/Offsite | Destination | Mandatory / Voluntary
Ethanol | 0 | Offsite | Landfill | Mandatory
| 0 | Offsite | Reprocessing | Voluntary
Report all these values to the NPI on the online reporting system or paper reporting form
0 | #REF! | 0

## Sheet2 (hidden)
Marc further processed within the facility
Marc sent to an offsite facility for further processing
Marc is sent to landfill
Marc is composted onsite & reused as a soil conditioner or fertiliser
Fluid and Organic Liquid Storage Version 3.2 September 2009
Appendix F7
| Organic Liquid Storage - Vertical Roof Storage | [6 empty] | Organic Liquid Storage - Floating Roof Storage
|  |  | Ethanol | Total Volatile Organic Compounds | Methanol | Ethyl Acetate | Acetic Acid |  | Ethanol | Total Volatile Organic Compounds | Methanol | Ethyl Acetate | Acetic Acid | Acetaldehyde
|  | 1 - South Australia South | 0.816 | 1.02 X E | 1.256 | 2.289 | 0.197 | 1 - South Australia South | 0.176 | 0.2112 | 0.182 | 0.204 | 0.16
|  | 2 - Western Australia South | 0.936 | 1.02 X E | 1.429 | 2.571 | 0.225 | 2 - Western Australia South | 0.179 | 0.2148 | 0.186 | 0.21 | 0.161
|  | 3 - Western Australia Central | 1.552 | 1.02 X E | 2.312 | 3.98 | 0.365 | 3 - Western Australia Central | 0.189 | 0.2268 | 0.2 | 0.234 | 0.163
|  | 4 - Australia North | 1.578 | 1.02 X E | 2.319 | 3.967 | 0.372 | 4 - Australia North | 0.193 | 0.2316 | 0.202 | 0.243 | 0.164
|  | 5 - Australia Central | 1.264 | 1.02 X E | 1.91 | 3.357 | 0.3 | 5 - Australia Central | 0.183 | 0.2196 | 0.206 | 0.222 | 0.162
|  | 6 - Queensland Far North East | 1.481 | 1.02 X E | 2.177 | 3.751 | 0.352 | 6 - Queensland Far North East | 0.19 | 0.228 | 0.193 | 0.237 | 0.163
|  | 7 - Queensland Central North | 1.405 | 1.02 X E | 2.086 | 3.615 | 0.333 | 7 - Queensland Central North | 0.188 | 0.2256 | 0.199 | 0.233 | 0.163
|  | 8 - Queensland Central | 1.345 | 1.02 X E | 2.009 | 3.508 | 0.319 | 8 - Queensland Central | 0.185 | 0.222 | 0.195 | 0.226 | 0.162
|  | 9 - Queensland South | 1.12 | 1.02 X E | 1.689 | 2.995 | 0.268 | 9 - Queensland South | 0.182 | 0.2184 | 0.19 | 0.218 | 0.161
|  | 10 - New South Wales | 0.926 | 1.02 X E | 1.413 | 2.545 | 0.222 | 10 - New South Wales | 0.179 | 0.2148 | 0.186 | 0.211 | 0.161
|  | 11 - Victoria | 0.776 | 1.02 X E | 1.201 | 2.199 | 0.188 | 11 - Victoria | 0.175 | 0.21 | 0.181 | 0.202 | 0.16
|  | 12 - Tasmania | 0.587 | 1.02 X E | 0.925 | 1.728 | 0.143 | 12 - Tasmania | 0.172 | 0.2064 | 0.176 | 0.194 | 0.159
TVOC emission factors
Diesel | Appendix F1 | Appendix F2 | Appendix F3 | Appendix F4 | Appendix F5
| Vertical Roof Fixed Tank | Internal Floating Roof Tank | External Floating Roof Tank | Above Ground Horizontal Fixed Roof Tank | Underground Horizontal Fixed Roof Tank
1 - South Australia South | 0.5 | 0.02381 | 0.09524 | 0.28571 | 0.21429
2 - Western Australia South | 0.54762 | 0.02381 | 0.09524 | 0.30952 | 0.2381
3 - Western Australia Central | 0.80952 | 0.02381 | 0.07143 | 0.45238 | 0.30952
4 - Australia North | 0.78571 | 0.02381 | 0.09524 | 0.47619 | 0.35714
5 - Australia Central | 0.69048 | 0.02381 | 0.11905 | 0.47619 | 0.28571
6 - Queensland Far North East | 0.7619 | 0.02381 | 0.07143 | 0.47619 | 0.33333
7 - Queensland Central North | 0.7381 | 0.02381 | 0.07143 | 0.47619 | 0.30952
8 - Queensland Central | 0.71429 | 0.02381 | 0.07143 | 0.47619 | 0.28571
9 - Queensland South | 0.61905 | 0.02381 | 0.07143 | 0.47619 | 0.2619
10 - New South Wales | 0.54762 | 0.02381 | 0.09524 | 0.47619 | 0.2381
11 - Victoria | 0.47619 | 0.02381 | 0.07143 | 0.47619 | 0.21429
12 - Tasmania | 0.38095 | 0.02381 | 0.07143 | 0.47619 | 0.19048
0.47619
Petrol (ULP) | Appendix F1 | Appendix F2 | Appendix F3 | 0.47619 | Appendix F5
| Vertical Roof Fixed Tank | Internal Floating Roof Tank | External Floating Roof Tank | 0.47619 | Underground Horizontal Fixed Roof Tank
1 - South Australia South | 2.4485 | 0.10308 | 0.39 | 0.47619 | 0.79769
2 - Western Australia South | 1.9762 | 0.10923 | 0.43 | 0.47619 | 0.87615
3 - Western Australia Central | 2.1862 | 0.12846 | 0.46385 | 0.47619 | 1.1623
4 - Australia North | 2.9915 | 0.13462 | 0.50154 | 0.47619 | 1.2777
5 - Australia Central | 3.1631 | 0.11846 | 0.39077 | 0.47619 | 1.0046
6 - Queensland Far North East | 2.5977 | 0.13 | 0.35769 | 0.47619 | 1.2362
7 - Queensland Central North | 3.0185 | 0.12692 | 0.36923 | 0.47619 | 1.1554
8 - Queensland Central | 2.8854 | 0.12154 | 0.34 | 0.47619 | 1.0838
9 - Queensland South | 2.7292 | 0.11538 | 0.31231 | 0.47619 | 0.97846
10 - New South Wales | 2.1846 | 0.10923 | 0.41846 | 0.47619 | 0.87615
11 - Victoria | 1.9069 | 0.10154 | 0.34769 | 0.47619 | 0.76615
12 - Tasmania | 1.6031 | 0.09462 | 0.29923 | 0.47619 | 0.65538

## Fuel conversion
www.npi.gov.au
Fuel Conversions
Enter facility data in blue cells only!
Fuel | Vol Fuel | Fuel Units | Conversion factor | Conversion Factor Units | Mass (kg) Fuel | Mass (t) Fuel
LPG |  | L | 0.51 | kg/L | 0 | 0
Diesel |  | L | 0.836 | kg/L | 0 | 0
Unleaded Petrol |  | L | 0.735 | kg/L | 0 | 0
Natural Gas |  | MJ | 0.0225 | kg/MJ | 0 | 0
Total | [5 empty] | 0
Note: Fuel Densities taken from NPI Guide July 2008 Version 4.2, Table 1

## Reference (hidden)
Wine manufacturing
www.npi.gov.au
Emission factors for handling, fermentation, maturation, bottling and marc disposal
Note: This page is for reference purposes only and data should not be changed by the facility unless emission controls are installed at the facility. Refer to the Wine and spirit manufacturing EET Manual V2.0 for further detail.
Process | EF Basis | EF* (Red) | EF* (White) | Ethanol Emission - Red (kg) | Ethanol Emission - White (kg) | Ethanol Emissions - total (kg) | EF* (Red) | EF* (White) | Total VOC Emission -Red (kg) | Total VOC Emission - White (kg) | Total VOC Emissions - total (kg) | Process | EF Basis | EF* Red | EF* White | Methanol Emission (kg) | Process | EF Basis | EF* Red | EF* White | Ethyl acetate Emission (kg) | Process | EF Basis | EF* Red | EF* White | Acetic acid Emission (kg)
Pomace Pressing and Screening** | WP | 0.0682 | NA | 0 |  | 0 | 0.0696 | NA | 0 |  | 0 | Pomace Pressing and Screening** | FJ |  |  |  | Pomace Pressing and Screening** | FJ |  |  |  | Pomace Pressing and Screening** | FJ
Fermentation** | WP | 0.524 | 0.274 | 0 | 0 | 0 | 0.535 | 0.28 | 0 | 0 | 0 | Fermentation** | FJ | 0.0019 | 0.0019 | 0 | Fermentation** | FJ | 0.00038 | 0.00038 | 0 | Fermentation** | FJ | 0.00021 | 0.00021 | 0
Maturation** | [11 empty] | Maturation** |  |  |  |  | Maturation** |  |  |  |  | Maturation**
Barrels | WP | 4.4 | 4.1 | 0 | 0 | 0 | 4.5 | 4.2 | 0 | 0 | 0 | Barrels | FJ | 0.0075 | 0.0075 | 0 | Barrels | FJ | 0.0026 | 0.0026 | 0 | Barrels | FJ | 0.0075 | 0.0075 | 0
Stainless Steel Floating Roof | WP | 0.176 | 0.176 | 0 | 0 | 0 | 1.02 x E | 1.02 x E | 0 | 0 | 0 | Stainless Steel Floating Roof | FJ | 0.182 | 0.182 | 0 | Stainless Steel Floating Roof | FJ | 0.204 | 0.204 | 0 | Stainless Steel Floating Roof | FJ | 0.16 | 0.16 | 0
Stainless Steel Vertical Roof | WP | 0.816 | 0.816 | 0 | 0 | 0 | 1.02 x E | 1.02 x E | 0 | 0 | 0 | Stainless Steel Vertical Roof | FJ | 1.256 | 1.256 | 0 | Stainless Steel Vertical Roof | FJ | 2.289 | 2.289 | 0 | Stainless Steel Vertical Roof | FJ | 0.197 | 0.197 | 0
Bottling** | WP | 0.012 | 0.012 | 0 | 0 | 0 | 0.0122 | 0.0122 | 0 | 0 | 0 | Bottling** | FJ |  |  |  | Bottling** | FJ |  |  |  | Bottling** | FJ
Marc** | [11 empty] | Marc** |  |  |  |  | Marc** |  |  |  |  | Marc**
Compost on-site | M | 47.4 | 31.6 | 0 | 0 | 0 | [5 empty] | Compost on-site | M |  |  |  | Compost on-site | M |  |  |  | Compost on-site | M
Marc** | [11 empty] | Marc** |  |  |  |  | Marc** |  |  |  |  | Marc**
Further off-site processing | M | 47.4 | 31.6 | 0 | 0 | 0 | [5 empty] | Further off-site processing | M |  |  |  | Further off-site processing | M |  |  |  | Further off-site processing | M
Transfer to landfill | M | 47.4 | 31.6 | 0 | 0 | 0 | [5 empty] | Transfer to landfill | M |  |  |  | Transfer to landfill | M |  |  |  | Transfer to landfill | M
Ethanol emissions (kg) | [6 empty] | Total 'Total VOC' emissions (kg) |  |  |  |  | Methanol emissions (kg) |  |  |  |  | Ethyl acetate emissions (kg) |  |  |  |  | Acetic acid emissions (kg)
Total emissions to fugitive air (kg) | [5 empty] | 0 | Total emissions to fugitive air (kg) |  |  |  | 0 | Total emissions to fugitive air (kg) |  |  |  | 0 | Total emissions to fugitive air (kg) |  |  |  | 0 | Total emissions to fugitive air (kg) |  |  |  | 0
Total emissions to land (kg) | [5 empty] | 0 | Total emissions to land (kg) |  |  |  | NA | Total emissions to land (kg) |  |  |  |  | Total emissions to land (kg) |  |  |  |  | Total emissions to land (kg)
Total Mandatory Transfers (kg) | [5 empty] | 0 | Total Mandatory Transfers (kg) |  |  |  | NA | Total Mandatory Transfers (kg) |  |  |  |  | Total Mandatory Transfers (kg) |  |  |  |  | Total Mandatory Transfers (kg)
Total Voluntary Transfers (kg) | [5 empty] | 0 | Total Voluntary Transfers (kg) |  |  |  | NA | Total Voluntary Transfers (kg) |  |  |  |  | Total Voluntary Transfers (kg) |  |  |  |  | Total Voluntary Transfers (kg)
* Emission factor from Wine and Spirit Manufacturing EET Manual V2.0
** assumes no emission controls
NA : Not applicable
WP : Wine produced
M : Marc
Revision History
Revision 4.1 | Emission factors for ethanol and TVOCs added for bottling (red) (as per EET Manual V1.2) | [9 empty] | 2005-04-12 | WA NPI
Revision 4.2 | Changes to formatting | [9 empty] | 2005-04-22 | WA NPI
Revision 4.3 | Emission factors for Ethanol and TVOCs added for maturation and marc (red and white), Emission factors for Ethyl acetate, Methanol and Acetic acid added for fermentation and maturation, transfers added (as per EET Manual V2) | [9 empty] | 30-June-10 | SA NPI